## 表單回應 1
時間戳記 | Brand | Model | Type | Network Type | Diamond Mode | Interface | Result | Speedtest-ping(ms) | Speedtest-DL(Mbps) | Speedtest-UL(Mbps) | FTP(Ipv4)-DL Speed | Iperf-Jitter | Iperf-lost | Iperf-ping loss | wrs21 | streaming | Note
2018-07-23 11:36 | Buffalo | WSR-2533DHP-CB | Router | R2 | Baseline | Wired | N/A | 7.6 | 89.9 | 90.1 | 11.4M | 0.2 | 0% | 0% | Pass | Pass
2018-07-23 11:39 | Buffalo | WXR-1751DHP2 | Router | R2 | Baseline | Wired | Pass | 8 | 80 | 73 | 9.5M | 0.4 | 0 | 0 | Pass | Pass
2018-07-23 12:01 | Buffalo | WXR-1751DHP2 | Router | R2 | Normal mode | Wired | Pass | 7 | 78 | 75 | 9.2M | 0.7 | 0 | 0 | Pass | Pass
2018-07-23 12:04 | Buffalo | WSR-2533DHP-CB | Router | R2 | Baseline | Wifi | Pass | 13.9 | 21.6 | 23.6 | 2913K | 5.3 | 0% | 0% | Pass | Pass
2018-07-23 12:10 | Buffalo | WXR-1751DHP2 | Router | R2 | Compatibility mode | Wired | Pass | 15 | 77 | 78 | 9.5M | 0.6 | 0 | 0 | Pass | Pass
2018-07-23 14:09 | BUFFALO | WSR-2533DHP-CB | Router | R2 | Normal mode | Wired | Pass | 13.7 | 89.8 | 89.9 | 11.4 | 0.7 | 0% | 0% | Pass | Pass
2018-07-23 14:10 | Buffalo | WXR-1751DHP2 | Router | R2 | Baseline | Wifi | Pass | 14 | 2.1 | 3.5 | 258k | 27 | 0 | 0 | Pass | Pass
2018-07-23 14:27 | BUFFALO | WSR-2533DHP-CB | Router | R2 | Normal mode | Wifi | Pass | 17.9 | 15.8 | 14.4 | 2449K | 5.1 | 0% | 0% | Pass | Pass
2018-07-23 14:31 | Buffalo | WXR-1751DHP2 | Router | R2 | Normal mode | Wifi | Pass | 16 | 3.1 | 5.3 | 311k | 28 | 0 | 0 | Pass | Pass
2018-07-23 14:53 | Buffalo | WXR-1751DHP2 | Router | R2 | Compatibility mode | Wifi | Pass | 19 | 2.3 | 6 | 419k | 24 | 0 | 0 | Pass | Pass
2018-07-23 15:05 | BUFFALO | WSR-2533DHP-CB | Router | R2 | Compatibility mode | Wired | Pass | 9.6 | 81.7 | 89.8 | 11.4M | 0.9 | 0% | 0% | Pass | Pass
2018-07-23 15:22 | BUFFALO | WSR-2533DHP-CB | Router | R2 | Compatibility mode | Wifi | Pass | 19.3 | 21.5 | 17.8 | 2779K | 2.8 | 0% | 0% | Pass | Pass
2018-07-23 15:40 | Buffalo | WXR-1900DHP3 | Router | R2 | Baseline | Wired | Pass | 7 | 80 | 74 | 9.5M | 0.5 | 0 | 0 | Pass | Pass
2018-07-23 16:00 | Buffalo | WXR-1900DHP3 | Router | R2 | Normal mode | Wired | Pass | 9 | 78 | 70 | 9.5M | 0.6 | 0 | 0 | Pass | Pass
2018-07-23 16:10 | Buffalo | WXR-1900DHP3 | Router | R2 | Compatibility mode | Wired | Pass | 9 | 77 | 70 | 9.4M | 0.4 | 0 | 0 | Pass | Pass
2018-07-23 17:58 | Buffalo | WXR-1900DHP3 | Router | R2 | Baseline | Wifi | Pass | 7 | 14 | 7 | 1.8M | 6 | 0 | 0 | Pass | Pass
2018-07-24 10:29 | Buffalo | WXR-1900DHP3 | Router | R2 | Normal mode | Wifi | Pass | 12 | 11 | 6 | 1.7M | 25 | 0 | 0 | Pass | Pass
2018-07-24 10:42 | Buffalo | WXR-1900DHP3 | Router | R2 | Compatibility mode | Wifi | Pass | 65 | 12 | 7 | 1.6M | 19 | 0 | 0 | Pass | Pass
2018-07-24 11:14 | NEC | PA-WG1900HP | Router | R2 | Baseline | Wired | Pass | 5 | 89 | 90 | 11.4M | 0.6 | 0 | 0 | Pass | Pass
2018-07-24 11:27 | IO-DATA | WN-AX1167GR | Router | R2 | Baseline | Wired | Pass | 6.1 | 90 | 90.1 | 11.4M | 1.1 | 0% | 0% | Pass | Pass
2018-07-24 11:30 | NEC | PA-WG1900HP | Router | R2 | Normal mode | Wired | Pass | 6 | 89 | 90 | 11.4M | 0.6 | 0 | 0 | Pass | Pass
2018-07-24 11:40 | NEC | PA-WG1900HP | Router | R2 | Compatibility mode | Wired | Pass | 7 | 89 | 90 | 11.4M | 0.6 | 0 | 0 | Pass | Pass
2018-07-24 11:54 | NEC | PA-WG1900HP | Router | R2 | Baseline | Wifi | Pass | 17 | 4 | 16 | 622k | 21 | 0 | 0 | Pass | Pass
2018-07-24 11:56 | IO-DATA | WN-AX1167GR | Router | R2 | Baseline | Wifi | Pass | 60.1 | 6.3 | 5.4 | 328K | 6.2 | 0.8% | 0% | Pass | Pass
2018-07-24 13:40 | NEC | PA-WG1900HP | Router | R2 | Normal mode | Wifi | Pass | 25 | 3 | 12 | 563k | 33 | 0 | 0 | Pass | Pass
2018-07-24 13:54 | NEC | PA-WG1900HP | Router | R2 | Compatibility mode | Wifi | Pass | 14 | 10 | 4 | 565k | 21 | 0 | 0 | Pass | Pass
2018-07-24 14:00 | IO-DATA | WN-AX1167GR | Router | R2 | Normal mode | Wired | Pass | 11.2 | 89.3 | 89.8 | 11.3K | 0.2 | 0% | 0% | Pass | Pass | NO
2018-07-24 14:13 | IO-DATA | WN-AX1167GR | Router | R2 | Normal mode | Wifi | Pass | 21.1 | 6.3 | 5.4 | 498K | 11.3 | 0.2% | 0% | Pass | Pass
2018-07-24 14:35 | IO-DATA | WN-AX1167GR | Router | R2 | Compatibility mode | Wired | Pass | 4.1 | 89.3 | 89.9 | 11.4M | 0.5 | 0% | 0% | Pass | Pass
2018-07-24 15:20 | IO-DATA | WN-AX1167GR | Router | R2 | Compatibility mode | Wifi | N/A | 21.1 | 1.4 | 0.2 | 811K | 5.2 | 0.2% | 0% | Pass | Pass
2018-08-07 15:06 | ELECOM | WRC1900GHBK-S | Router | R2 | Baseline | Wired | Pass | 7.6 | 88.1 | 90.2 | 0.5 | 0% | 0% | 0% | Pass | Pass
2018-08-07 15:31 | ELECOM | WRC1900GHBK-S | Router | R2 | Baseline | Wifi | Pass | 10.6 | 7.6 | 10.3 | 1318K | 5.3 | 1.7% | 0% | Pass | Pass
2018-08-08 10:49 | ELECOM | WRC-1467GHBK-S | Router | R2 | Baseline | Wired | Pass | 1.6 | 90 | 89 | 11.5M | 0.1 | 0 | 0 | Pass | Pass
2018-08-08 11:00 | ELECOM | WRC-1467GHBK-S | Router | R2 | Normal mode | Wired | Pass | 3 | 89 | 68 | 11.5M | 0.2 | 0 | 0 | Pass | Pass
2018-08-08 11:17 | ELECOM | WRC-1467GHBK-S | Router | R2 | Compatibility mode | Wired | Pass | 2.7 | 89 | 70 | 11.5M | 0.1 | 0 | 0 | Pass | Pass
2018-08-08 11:28 | ELECOM | WRC-1467GHBK-S | Router | R2 | X mode | Wired | Pass | 7 | 90 | 71 | 11.5M | 0.1 | 0 | 0 | Pass | Pass
2018-08-08 11:41 | elecom | WRC1900GHBK-S | Router | R2 | Normal mode | Wired | Pass | 2.6 | 89.3 | 89.8 | 11.3M | 0.2 | 0% | 0% | Pass | Pass
2018-08-08 11:49 | ELECOM | WRC-1900GHBK-S | Router | R2 | Normal mode | Wifi | Fail | Fail | Fail | 0 | Fail | Fail | Fail | Fail | Fail | Fail
2018-08-08 11:53 | ELECOM | WRC-1467GHBK-S | Router | R2 | Baseline | Wifi | Pass | 2 | 17 | 17 | 2168k | 4 | 15% | 0 | Pass | Pass
2018-08-08 12:09 | ELECOM | WRC-1467GHBK-S | Router | R2 | Normal mode | Wifi | Pass | 7 | 19 | 13 | 2145k | 3 | 11% | 0 | Pass | Pass
2018-08-08 12:48 | ELECOM | WRC-1900GHBK-S | Router | R2 | Compatibility mode | Wired | Pass | 7.4 | 89.7 | 89.8 | 11.5M | 0.3 | 0% | 0% | Pass | Pass
2018-08-08 12:57 | ELECOM | WRC-1467GHBK-S | Router | R2 | Compatibility mode | Wifi | Fail | 45 | 0.1 | 0.9 | time out | FAIL | FAIL | 0 | Pass | Fail
2018-08-08 14:34 | ELECOM | WRC-1467GHBK-S | Router | R2 | X mode | Wifi | Fail | 26 | 0.1 | 0.6 | time out | FAIL | FAIL | 0 | Pass | Fail
2018-08-08 14:58 | ELECOM | WRC-300FEBK-S | Router | R2 | Baseline | Wired | Pass | 7 | 87 | 86 | 11.5M | 0.6 | 0 | 0 | Pass | Pass
2018-08-08 15:10 | ELECOM | WRC-300FEBK-S | Router | R2 | Normal mode | Wired | Pass | 6 | 86 | 75 | 11.4M | 0.6 | 0 | 0 | Pass | Pass
2018-08-08 15:12 | ELECOM | WRC-1900GHBK-S | Router | R2 | Compatibility mode | Wifi | Pass | 13.6 | 3.9 | 3.8 | 616K | 31.6 | 2.4% | 0% | Pass | Pass
2018-08-08 15:32 | ELECOM | WRC-1900GHBK-S | Router | R2 | X mode | Wired | Pass | 7.4 | 88.6 | 89.6 | 11.1M | 0.3 | 0% | 0% | Pass | Pass
2018-08-08 15:38 | ELECOM | WRC-300FEBK-S | Router | R2 | Compatibility mode | Wired | Pass | 6 | 84 | 77 | 11.4M | 0.6 | 0 | 0 | Pass | Pass
2018-08-08 15:46 | ELECOM | WRC-1900GHBK-S | Router | R2 | X mode | Wifi | Pass | 18.7 | 6.1 | 4.4 | 441k | 36.4 | 1.7% | 0% | Pass | Pass
2018-08-08 15:54 | ELECOM | WRC-300FEBK-S | Router | R2 | X mode | Wired | Pass | 4 | 82 | 78 | 11.4M | 0.6 | 0 | 0 | Pass | Pass
2018-08-08 16:19 | ELECOM | WRC-300FEBK-S | Router | R2 | Baseline | Wifi | Pass | 9 | 16 | 12 | 2087k | 6 | 0 | 0 | Pass | Pass
2018-08-08 16:33 | ELECOM | WRC-300FEBK-S | Router | R2 | Normal mode | Wifi | Pass | 10 | 14 | 14 | 1741k | 11 | 0 | 0 | Pass | Pass
2018-08-08 16:59 | ELECOM | WRC-300FEBK-S | Router | R2 | Compatibility mode | Wifi | Fail | 32 | 0.1 | 0.4 | time out | FAIL | FAIL | 0 | Pass | Fail
2018-08-08 17:14 | ELECOM | WRC-300FEBK-S | Router | R2 | X mode | Wifi | Fail | 39 | 0.1 | 0.3 | time out | 11 | 0 | 0 | Pass | Fail
2018-08-08 17:56 | IODATA | WN-AX2033GR | Router | R2 | Baseline | Wired | Pass | 5 | 89 | 90 | 11.4M | 0.4 | 0 | 0 | Pass | Pass
2018-08-09 09:32 | IODATA | WN-AX2033GR | Router | R2 | Normal mode | Wired | Pass | 3 | 89 | 89 | 11.5M | 0.1 | 0 | 0 | Pass | Pass
2018-08-09 09:41 | IODATA | WN-AX2033GR | Router | R2 | Compatibility mode | Wired | Pass | 7 | 89 | 89 | 11.5M | 0.1 | 0 | 0 | Pass | Pass
2018-08-09 09:49 | IODATA | WN-AX2033GR | Router | R2 | X mode | Wired | Pass | 5 | 90 | 89 | 11.5M | 0.1 | 0 | 0 | Pass | Pass
2018-08-09 10:46 | IODATA | WN-AX2033GR | Router | R2 | Baseline | Wifi | Pass | 9 | 0.8 | 2.7 | 54k | 52 | 0 | 0 | Pass | Pass
2018-08-09 11:37 | IODATA | WN-AX2033GR | Router | R2 | Normal mode | Wifi | Pass | 59 | 1 | 3 | 51K | 59 | 9% | 0 | Pass | Pass
2018-08-09 11:54 | IODATA | WN-AX2033GR | Router | R2 | Compatibility mode | Wifi | Fail | 10 | 1.3 | 2.4 | FAIL | 58 | 3% | 0 | Pass | Fail
2018-08-09 14:10 | IODATA | WN-AX2033GR | Router | R2 | X mode | Wifi | Pass | 7 | 12 | 9 | 1176k | 2.5 | 0 | 0 | Pass | Pass
2018-08-09 14:31 | BUFFALO | WSR-300HP | Router | R2 | Baseline | Wired | Pass | 7 | 90 | 90 | 11.5M | 0.2 | 0 | 0 | Pass | Pass
2018-08-09 15:00 | BUFFALO | WSR-300HP | Router | R2 | Normal mode | Wired | Fail | 3 | 89 | 47 | 11.5M | 0.4 | 0 | 0 | Pass | Pass
2018-08-09 15:14 | BUFFALO | WSR-300HP | Router | R2 | Compatibility mode | Wired | Fail | 4 | 89 | 43 | 11.5M | 0.1 | 0 | 0 | Pass | Pass
2018-08-09 15:23 | BUFFALO | WSR-300HP | Router | R2 | X mode | Wired | Fail | 5 | 89 | 44 | 11.5M | 0.1 | 0 | 0 | Pass | Pass
2018-08-09 15:36 | BUFFALO | WSR-300HP | Router | R2 | Baseline | Wifi | Pass | 11 | 15 | 14 | 1509k | 14 | 0 | 0 | Pass | Pass
2018-08-09 15:48 | BUFFALO | WSR-300HP | Router | R2 | Normal mode | Wifi | Fail | 9 | 6 | 8 | 839k | 9 | 0 | 0 | Pass | Pass
2018-08-09 16:08 | BUFFALO | WSR-300HP | Router | R2 | Compatibility mode | Wifi | Pass | 20 | 13 | 8 | 1119k | 10 | 0 | 0 | Pass | Pass
2018-08-09 16:27 | BUFFALO | WSR-300HP | Router | R2 | X mode | Wifi | Pass | 8 | 15 | 15 | 1981k | 18 | 0 | 0 | Pass | Pass
2018-08-10 10:41 | ELECOM | WRC-1167GHBK-S | Router | R2 | Baseline | Wired | Pass | 5 | 90 | 90 | 11.5M | 0.1 | 0 | 0 | Pass | Pass
2018-08-10 10:51 | ELECOM | WRC-1167GHBK-S | Router | R2 | Compatibility mode | Wired | Pass | 5 | 90 | 80 | 11.5M | 0.2 | 0 | 0 | Pass | Pass
2018-08-10 11:02 | ELECOM | WRC-1167GHBK-S | Router | R2 | Compatibility mode | Wired | Pass | 7 | 89 | 77 | 11.5M | 0.2 | 0 | 0 | Pass | Pass
2018-08-10 11:10 | ELECOM | WRC-1167GHBK-S | Router | R2 | X mode | Wired | Pass | 4 | 86 | 83 | 11.5M | 0.2 | 0 | 0 | Pass | Pass
2018-08-10 11:22 | ELECOM | WRC-1167GHBK-S | Router | R2 | Baseline | Wifi | Pass | 5 | 42 | 16 | 5275k | 6 | 0 | 0 | Pass | Pass
2018-08-10 11:40 | ELECOM | WRC-1167GHBK-S | Router | R2 | Normal mode | Wifi | Pass | 8 | 33 | 16 | 4634k | 4 | 0 | 0 | Pass | Pass
2018-08-10 12:07 | ELECOM | WRC-1167GHBK-S | Router | R2 | Compatibility mode | Wifi | Fail | 8 | 20 | 8 | 3123k | 2 | 0 | 0 | Pass | Pass
2018-08-10 13:56 | ELECOM | WRC-1167GHBK-S | Router | R2 | X mode | Wifi | Pass | 7 | 40 | 17 | 4943k | 1.2 | 0 | 0 | Pass | Pass
2018-08-10 14:20 | IODATA | WN-AX1167GR | Router | R2 | Baseline | Wired | Pass | 3 | 90 | 83 | 11.5M | 0.4 | 0 | 0 | Pass | Pass
2018-08-10 14:32 | IODATA | WN-AX1167GR | Router | R2 | Normal mode | Wired | Pass | 7 | 89 | 84 | 11.5M | 1.6 | 0 | 0 | Pass | Pass
2018-08-10 14:44 | IODATA | WN-AX1167GR | Router | R2 | Compatibility mode | Wired | Fail | 3 | 89 | 34 | 11.5M | 0.3 | 0 | 0 | Pass | Pass
2018-08-10 15:07 | IODATA | WN-AX1167GR | Router | R2 | X mode | Wired | Pass | 2 | 90 | 85 | 11.5M | 0.3 | 0 | 0 | Pass | Pass
2018-08-10 15:57 | IODATA | WN-AX1167GR | Router | R2 | Baseline | Wifi | Pass | 6 | 0.2 | 1.8 | 449k | 12 | 0 | 0 | Pass | Pass
2018-08-10 16:56 | IODATA | WN-AX1167GR | Router | R2 | Normal mode | Wifi | Pass | 11 | 1.5 | 1.6 | 46k | 14 | 0 | 0 | Pass | Pass
2018-08-10 17:15 | IODATA | WN-AX1167GR | Router | R2 | Compatibility mode | Wifi | Fail | 12 | 1.9 | 2.2 | Connection was reset | 22 | 0 | 0 | Pass | Fail
2018-08-10 17:24 | IODATA | WN-AX1167GR | Router | R2 | X mode | Wifi | Fail | FAIL | FAIL | 0 | FAIL | FAIL | FAIL | FAIL | Fail | Fail | Connection Fail
2018-08-10 18:06 | BUFFALO | BBR-4HG | Router | R2 | Baseline | Wired | Pass | 4 | 89 | 90 | 11.5M | 0.5 | 0 | 0 | Pass | Pass
2018-08-13 10:27 | BUFFALO | BBR-4HG | Router | R2 | Normal mode | Wired | Pass | 5 | 88 | 87 | 11.4M | 0.5 | 0 | 0 | Pass | Pass
2018-08-13 11:05 | BUFFALO | BBR-4HG | Router | R2 | Compatibility mode | Wired | Pass | 2 | 88 | 87 | 11.4M | 0.6 | 0 | 0 | Pass | Pass
2018-08-13 11:26 | BUFFALO | BBR-4HG | Router | R2 | X mode | Wired | Pass | 2 | 88 | 87 | 11.4M | 0.6 | 0 | 0 | Pass | Pass
2018-08-14 15:11 | IO-DATA | WN-AC1167R | Router | R2 | Baseline | Wifi | Pass | 37.2 | 2.9 | 9.8 | 586k | 2.8 | 0 | 0 | Pass | Pass
2018-08-14 15:29 | IO-DATA | WN-AC1167R | Router | R2 | Baseline | Wired | Pass | 7.6 | 89 | 90 | 11M | 0.3 | 0 | 0 | Pass | Pass
2018-08-14 15:43 | IO-DATA | WN-AC1167R | Router | R2 | Normal mode | Wired | Pass | 4.2 | 81.9 | 84.5 | 11M | 0.3 | 0 | 0 | Pass | Pass
2018-08-14 15:55 | IO-DATA | WN-AC1167R | Router | R2 | Compatibility mode | Wired | Pass | 7.4 | 62.6 | 64.2 | 10M | 0.3 | 0 | 0 | Pass | Pass
2018-08-14 16:06 | IO-DATA | WN-AC1167R | Router | R2 | X mode | Wired | Pass | 8.5 | 64.3 | 84.5 | 10.6M | 0.2 | 0 | 0 | Pass | Pass
2018-08-14 16:20 | IO-DATA | WN-AC1167R | Router | R2 | Normal mode | Wifi | Pass | 10.2 | 12.6 | 16.1 | 1.6M | 1.6 | 0 | 0 | Pass | Pass
2018-08-14 16:28 | BUFFALO | BHR-4GRV2 | Router | R2 | Baseline | Wired | Pass | 2 | 89 | 69 | 11.5M | 0.3 | 0 | 0 | Pass | Pass
2018-08-14 16:37 | BUFFALO | BHR-4GRV2 | Router | R2 | Normal mode | Wired | Pass | 4 | 89 | 57 | 11.5M | 0.3 | 0 | 0 | Pass | Pass
2018-08-14 16:41 | IO-DATA | WN-AC1167R | Router | R2 | Compatibility mode | Wifi | Pass | 10.2 | 10.5 | 18.4 | 2M | 0.9 | 0 | 0 | Pass | Pass
2018-08-14 16:51 | BUFFALO | BHR-4GRV2 | Router | R2 | Compatibility mode | Wired | Pass | 5 | 89 | 61 | 11.5M | 0.3 | 0 | 0 | Pass | Pass
2018-08-14 17:03 | BUFFALO | BHR-4GRV2 | Router | R2 | X mode | Wired | Pass | 4 | 90 | 60 | 11.5M | 0.3 | 0 | 0 | Pass | Pass
2018-08-14 17:04 | IO-DATA | WN-AC1167R | Router | R2 | X mode | Wifi | Pass | 8.2 | 4.2 | 14.7 | 300k | 1.9 | 0 | 0 | Pass | Pass
2018-08-14 17:21 | ELECOM | WRC-1750GHBK-E | Router | R2 | Baseline | Wired | Pass | 5 | 89 | 90 | 11.5M | 0.4 | 0 | 0 | Pass | Pass
2018-08-14 17:29 | IO-DATA | WNPR1167F | Router | R2 | Baseline | Wired | Pass | 7.3 | 90.1 | 90.1 | 11.1M | 0.3 | 0 | 0 | Pass | Pass
2018-08-14 17:43 | IO-DATA | WNPR1167F | Router | R2 | Normal mode | Wired | Pass | 7.6 | 87.4 | 87.3 | 10.8M | 0.3 | 0 | 0 | Pass | Pass
2018-08-14 17:54 | IO-DATA | WNPR1167F | Router | R2 | Compatibility mode | Wired | Pass | 5.8 | 87.6 | 87.3 | 10.9M | 0.2 | 0 | 0 | Pass | Pass
2018-08-14 18:04 | IO-DATA | WNPR1167F | Router | R2 | X mode | Wired | Pass | 8.4 | 87.5 | 87.3 | 10.9M | 0.4 | 0 | 0 | Pass | Pass
2018-08-15 10:46 | BUFFALO | WHR-1166DHP4 | Router | R2 | Baseline | Wired | Pass | 5 | 90 | 90 | 11.5M | 0.3 | 0 | 0 | Pass | Pass
2018-08-15 11:02 | BUFFALO | WHR-1166DHP4 | Router | R2 | Normal mode | Wired | Pass | 4 | 87 | 87 | 11.4M | 0.3 | 0 | 0 | Pass | Pass
2018-08-15 11:12 | BUFFALO | WHR-1166DHP4 | Router | R2 | Compatibility mode | Wired | Pass | 4 | 86 | 85 | 11.4M | 0.3 | 0 | 0 | Pass | Pass
2018-08-15 11:24 | BUFFALO | WHR-1166DHP4 | Router | R2 | X mode | Wired | Pass | 4 | 87 | 87 | 11.4M | 0.3 | 0 | 0 | Pass | Pass
2018-08-15 11:40 | BUFFALO | WHR-1166DHP4 | Router | R2 | Baseline | Wifi | Pass | 4 | 10 | 7 | 885k | 2.6 | 0 | 0 | Pass | Pass
2018-08-15 12:04 | BUFFALO | WHR-1166DHP4 | Router | R2 | Normal mode | Wifi | Fail | 7 | 1.8 | 1.8 | 1475k | FAIL | FAIL | 0 | Pass | Fail
2018-08-15 14:25 | BUFFALO | WHR-1166DHP4 | Router | R2 | Compatibility mode | Wifi | Pass | 8 | 9 | 6 | 424k | 2.4 | 0 | 0 | Pass | Pass
2018-08-15 14:39 | BUFFALO | WHR-1166DHP4 | Router | R2 | X mode | Wifi | Pass | 6 | 10 | 7 | 688k | 1.7 | 0 | 0 | Pass | Pass
2018-08-15 16:55 | IODATA | WNPR1167F | Router | R2 | Baseline | Wifi | Pass | 11.9 | 10.2 | 10.8 | 772K | 6.7 | 0% | 0% | Pass | Pass
2018-08-15 17:18 | IODATA | WNPR1167F | Router | R2 | Normal mode | Wifi | Pass | 14.3 | 6.6 | 3.7 | 1275K | 3.2 | 0% | 0% | Pass | Pass
2018-08-15 17:30 | IODATA | WNPR1167F | Router | R2 | Compatibility mode | Wifi | Pass | 18.9 | 3.5 | 2.8 | 1189K | 12.7 | 0% | 0% | Pass | Pass
2018-08-15 17:49 | TPLINK | ARCHER C1200 | Router | R2 | Baseline | Wired | Pass | 5 | 90 | 90 | 11.5 | 0.05 | 0 | 0 | Pass | Pass
2018-08-15 17:57 | IODATA | WNPR1167F | Router | R2 | X mode | Wifi | Pass | 9.1 | 10.8 | 7.9 | 743K | 4.1 | 0% | 0% | Pass | Pass
2018-08-15 17:59 | TPLINK | ARCHER C1200 | Router | R2 | Normal mode | Wired | Pass | 7 | 89 | 89 | 11.5M | 0.04 | 0 | 0 | Pass | Pass
2018-08-16 10:00 | TP-LINK | ARCHER C55 | Router | R2 | Baseline | Wired | Pass | 8.4 | 81.4 | 89.7 | 10.6M | 2.7 | 0 | 0 | Pass | Pass
2018-08-16 10:17 | TP-LINK | ARCHER C55 | Router | R2 | X mode | Wired | Pass | 8.5 | 77.2 | 80.6 | 10.3M | 2.2 | 0 | 0 | Pass | Pass
2018-08-16 10:28 | TP-LINK | ARCHER C55 | Router | R2 | Compatibility mode | Wired | Pass | 7.8 | 82.2 | 82.5 | 10.3M | 1.2 | 0 | 0 | Pass | Pass
2018-08-16 10:50 | TP-LINK | ARCHER C55 | Router | R2 | Normal mode | Wired | Pass | 7.4 | 79.7 | 85.4 | 10.2M | 2.8 | 0 | 0 | Pass | Pass
2018-08-16 12:03 | TPLINK | ARCHER C1200 | Router | R2 | Compatibility mode | Wired | Pass | 5 | 86.2 | 76.7 | 11.2 | 0.4 | 6.9% | 0 | Pass | Pass
2018-08-16 13:34 | TPLINK | ARCHER C1200 | Router | R2 | X mode | Wired | Pass | 5.9 | 89.6 | 89.9 | 11.2M | 0.3 | 0 | 0 | Pass | Pass
2018-08-16 13:50 | TPLINK | ARCHER C1200 | Router | R2 | Baseline | Wifi | Pass | 25.4 | 18.1 | 14.9 | 1.8M | 3.5 | 0 | 0 | Pass | Pass
2018-08-16 14:00 | TPLINK | ARCHER C1200 | Router | R2 | Normal mode | Wifi | Pass | 20.3 | 19.1 | 18 | 1.9M | 9.7 | 0 | 0 | Pass | Pass
2018-08-16 14:21 | TPLINK | ARCHER C1200 | Router | R2 | Compatibility mode | Wifi | Pass | 13.1 | 16.6 | 17.2 | 2.3M | 2.1 | 0 | 0 | Pass | Pass
2018-08-16 14:36 | TPLINK | ARCHER C1200 | Router | R2 | X mode | Wifi | Pass | 6.9 | 15.8 | 17.1 | 1.7M | 3.4 | 0 | 0 | Pass | Pass
2018-08-16 15:19 | TP-LINK | ARCHER C55 | Router | R2 | Baseline | Wifi | Pass | 267.2 | 3 | 6.8 | 186.7k | 2.4 | 0 | 4.2% | Pass | Pass
2018-08-16 16:07 | TP-LINK | ARCHER C55 | Router | R2 | Compatibility mode | Wifi | Pass | 300 | 5.7 | 5.4 | 491k | 9.7 | 0 | 20.8% | Pass | Pass
2018-08-16 16:21 | TP-LINK | ARCHER C55 | Router | R2 | X mode | Wifi | Pass | 23 | 4 | 4.7 | 1.3M | 2.1 | 0 | 4.1 | Pass | Pass
2018-08-16 16:27 | TP-LINK | ARCHER C55 | Router | R2 | Normal mode | Wifi | Fail | FAIL | FAIL | FAIL | FAIL | FAIL | FAIL | 33% | Fail | Fail
2018-08-17 11:02 | ELECOM | WRC-2533GHBK-I | Router | R2 | Baseline | Wired | Pass | 4 | 70 | 54 | 11.5M | 0.3 | 0 | 0 | Pass | Pass
2018-08-17 11:06 | BUFFALO | WZR-1750DHP | Router | R2 | Baseline | Wired | Pass | 7.11 | 89.8 | 90 | 11M | 0.2 | 0 | 0 | Pass | Pass
2018-08-17 11:13 | ELECOM | WRC-2533GHBK-I | Router | R2 | Normal mode | Wired | Pass | 7 | 71 | 51 | 11.5M | 0.3 | 0 | 0 | Pass | Pass
2018-08-17 11:22 | ELECOM | WRC-2533GHBK-I | Router | R2 | Compatibility mode | Wired | Pass | 3 | 65 | 49 | 11.5M | 0.3 | 0 | 0 | Pass | Pass
2018-08-17 11:30 | BUFFALO | WZR-1750DHP | Router | R2 | Normal mode | Wired | Pass | 6.2 | 87.3 | 89.8 | 10M | 0.2 | 0 | 0 | Pass | Pass
2018-08-17 11:37 | ELECOM | WRC-2533GHBK-I | Router | R2 | X mode | Wired | Pass | 5 | 68 | 31 | 11.2M | 0.3 | 0 | 0 | Pass | Pass
2018-08-17 11:41 | BUFFALO | WZR-1750DHP | Router | R2 | Compatibility mode | Wired | Pass | 8.1 | 88.6 | 83.7 | 11M | 0.2 | 0.2% | 0 | Pass | Pass
2018-08-17 11:55 | BUFFALO | WZR-1750DHP | Router | R2 | X mode | Wired | Pass | 88.7 | 89.8 | 6.2 | 11M | 0.1 | 0 | 0 | Pass | Pass
2018-08-17 15:00 | BUFFALO | WZR-1750DHP | Router | R2 | Baseline | Wifi | Pass | 19.4 | 7.6 | 7.8 | 630k | 10.2 | 0 | 0 | Pass | Pass
2018-08-17 15:15 | BUFFALO | WZR-1750DHP | Router | R2 | Normal mode | Wifi | Pass | 10.8 | 14.3 | 10.7 | 1.2M | 6.9 | 0 | 0 | Pass | Pass
2018-08-17 15:17 | ELECOM | WRC-2533GHBK-I | Router | R2 | Baseline | Wifi | Pass | 19 | 15 | 10 | 3038k | 2 | 0 | 0 | Pass | Pass
2018-08-17 15:24 | BUFFALO | WZR-1750DHP | Router | R2 | Compatibility mode | Wifi | Pass | 11.7 | 11.7 | 10.6 | 2.1M | 2 | 2.5% | 0 | Pass | Pass
2018-08-17 15:33 | BUFFALO | WZR-1750DHP | Router | R2 | X mode | Wifi | Pass | 9.1 | 17.5 | 10.4 | 2.1M | 4.3 | 0 | 0 | Pass | Pass
2018-08-17 15:49 | ELECOM | WRC-2533GHBK-I | Router | R2 | Normal mode | Wifi | Fail | 14 | 1.9 | 0.8 | 1950k | FAIL | FAIL | 0 | Pass | Fail
2018-08-17 15:58 | BUFFALO | WXR-1750DHP | Router | R2 | Baseline | Wired | Pass | 7.6 | 90 | 90 | 11.2M | 0.3 | 0 | 0 | Pass | Pass
2018-08-17 16:14 | ELECOM | WRC-2533GHBK-I | Router | R2 | Compatibility mode | Wifi | Pass | 10 | 13 | 9 | 3860k | 0.9 | 0 | 0 | Pass | Pass
2018-08-17 16:20 | BUFFALO | WXR-1750DHP | Router | R2 | Normal mode | Wired | Pass | 7.4 | 89.5 | 89.8 | 11.2 | 0.3 | 0 | 0 | Pass | Pass
2018-08-17 16:26 | ELECOM | WRC-2533GHBK-I | Router | R2 | X mode | Wifi | Pass | 12 | 11 | 11 | 3945k | 1.3 | 0 | 0 | Pass | Pass
2018-08-17 16:33 | BUFFALO | WXR-1750DHP | Router | R2 | Compatibility mode | Wired | Pass | 7.4 | 89.5 | 89.9 | 11.2M | 0.3 | 0 | 0 | Pass | Pass
2018-08-17 16:48 | BUFFALO | WXR-1750DHP | Router | R2 | X mode | Wired | Pass | 7.5 | 88.7 | 89.8 | 1.1 | 0.3 | 0 | 0 | Pass | Pass
2018-08-17 17:28 | NEC | PA-WG2600HP2 | Router | R2 | Baseline | Wired | Pass | 3 | 90 | 90 | 11.5M | 0.3 | 0 | 0 | Pass | Pass
2018-08-17 17:41 | NEC | PA-WG2600HP2 | Router | R2 | Normal mode | Wired | Pass | 8 | 89 | 83 | 11.5M | 0.3 | 0 | 0 | Pass | Pass
2018-08-17 17:52 | NEC | PA-WG2600HP2 | Router | R2 | Compatibility mode | Wired | Pass | 6 | 89 | 88 | 11.5M | 0.3 | 0 | 0 | Pass | Pass
2018-08-17 18:04 | NEC | PA-WG2600HP2 | Router | R2 | X mode | Wired | Pass | 4 | 89 | 85 | 11.5M | 0.4 | 0 | 0 | Pass | Pass
2018-08-17 18:06 | BUFFALO | WXR-1750DHP | Router | R2 | Baseline | Wifi | Pass | 5.4 | 15.3 | 14.1 | 1.2M | 2.8 | 0 | 0 | Pass | Pass
2018-08-20 10:37 | BUFFALO | WXR-1750DHP | Router | R2 | Normal mode | Wifi | Pass | 17 | 9.6 | 12 | 1.1M | 2.8 | 0 | 0 | Pass | Pass
2018-08-20 10:48 | BUFFALO | WXR-1750DHP | Router | R2 | Compatibility mode | Wifi | Pass | 10.2 | 12.1 | 12.4 | 1.5M | 3.5 | 0 | 0 | Pass | Pass
2018-08-20 10:57 | BUFFALO | WXR-1750DHP | Router | R2 | X mode | Wifi | Pass | 13.9 | 11.1 | 11.1 | 1.7M | 4.1 | 0 | 0 | Pass | Pass
2018-08-20 11:14 | NEC | PA-WG2600HP2 | Router | R2 | Baseline | Wifi | Pass | 6 | 26 | 11 | 3665k | 1.2 | 0 | 0 | Pass | Pass
2018-08-20 11:32 | NEC | PA-WG2600HP2 | Router | R2 | Compatibility mode | Wifi | Pass | 8 | 21 | 7 | 2704k | 2.3 | 0 | 0 | Pass | Pass
2018-08-20 11:38 | NEC | PA-WG2600HP2 | Router | R2 | Normal mode | Wifi | Fail | FAIL | FAIL | FAIL | FAIL | FAIL | FAIL | FAIL | Fail | Fail | Connection Fail
2018-08-20 11:39 | NEC | PA-WG2600HP2 | Router | R2 | X mode | Wifi | Fail | FAIL | FAIL | FAIL | FAIL | FAIL | FAIL | FAIL | Fail | Fail | Connection Fail